## CenDLL
Functionality | Developed | What is it?
Hold generic defines | Yes | It's a DLL developed to provide generic functionality. Some headers are located inside this project… These headers also contain information that is intended to be used for various other applications.
Hold generic structs | Yes
Hold generic enums | Yes
Link to ImplicitDLL (Prof DLL) | Yes
Provide generic functionality | -
Printing format | Yes
Clean stdin | Yes
Check if string is empty | Yes
Check if string is a number | Yes
Clean String | Yes
Close Named Pipe | Yes
Bridge for Prof DLL functionality | Yes
Fields validations | Yes
Generate randoms | Yes
Calculate estimated time | Yes
Get Map's Cell neighbors | Yes
Get Path from A to B | Yes

## CenTaxi
Functionality | Developed | What is it?
Allow only one instance per OS | Yes | It's an application developed to be used as a central for taxi services.
Share map to taxis and MapInfo | Yes
Print CMD messages about what is happening | Yes
Close handles | Yes
Map | -
Read city map | Yes
Manage city map | Yes
Taxi | -
Knows position | Yes
Knows state | Yes
Hold all logged in taxis | Yes
Taxi login queue | Yes
Receive login requests | Yes
Receive taxis positions | Yes
Receive transport interest | Yes
Receive taxi service status updates | Yes
Passenger | -
Knows all transport requests | Yes
Hold all passengers | Yes
Receive new transport requests | Yes
Remove passenger after transport is completed | Yes
Notification | -
Notify taxi about new transport request | Yes
Notify taxi about passenger assigned | Yes
Notify passenger about taxi assigned | Yes
Logic | -
Pick one taxi for the transport request | Yes
Ignore new passengers when full | Yes
Receive max taxi from CMD argument | Yes
Receive max passenger from CMD argument | Yes
Commands | -
Close system | Yes
List taxis/passengers | Yes
Set timeout for taxi<->passenger assignment | Yes
Taxi login open/close | Yes
Kick specific taxi (without passenger) | Yes

## CTDLL
Functionality | Developed | What is it?
Login | - | It's a DLL developed to provide communication functionality. This communication is only from Taxi (ConTaxi) to Central (CenTaxi). Only used on ConTaxi.
Send login request to CenTaxi | Yes
Receive login request feedback | Yes
Receive map | Yes
Transport request | -
Receive notification (from central) about new transport | Yes
Receive notification (from central) about passenger assigned | Yes
Receive notification (from central) to leave | Yes
Send transport interest | Yes
Movement | -
Send new position (when enter new cell) | Yes
Send new state | Yes
Commands | -
Shutdown application | Yes

## ConTaxi
Functionality | Developed | What is it?
Link and use CTDLL | Yes | It's an application developed to be used by taxis, which they can manage their information. Taxis work through this application.
Print CMD messages about what is happening | Yes
Default CDN | Yes
Login | -
Create request using his position and license plate | Yes
Use CTDLL to send login request | Yes
Transport notification | -
Use CTDLL to receive transport notification | Yes
Use CTDLL to receive assigned passenger notification | Yes
Logic | -
Autonomous movement | Yes
Send estimated time until arrival | Yes
Autonomous interest if between CDN | Yes
Movement | -
Default movement speed | Yes
Random movement | Yes
Use CTDLL to send new position | Yes
Commands | -
Speed Up/Down (0.5) | Yes
Define CDN | Yes
Turn on/off automatic transport interest | Yes

## ConPass
Functionality | Developed | What is it?
Allow only one instance per OS | Yes | It's an application developed to be used by a manager of passengers, which means that only one instance will be running, while controlling several passengers. Passengers will ask for transports through this application.
Ignore passengers when maxed out | Yes
Connect named pipe to central | Yes
Login Passengers | Yes
Receive Taxi Assigned to Passenger | Yes
Remove Passenger when arrive at destiny | Yes
Threads ready to lose connection | Yes
Commands | - | Assumptions
Login | Yes | - Passengers are not removed by own choice
List Passengers | Yes
Close App | Yes

## MapInfo
Functionality | Developed | What is it?
Setup Application | Yes | It's a Win32 GUI Application to be used by anyone. This application displays the map, the taxis and passengers… Always updated and correct, allowing the user to control other application knowing what is happening or simply looking.
Get Map | Yes
Read taxis/passengers | Yes
Dynamic window (?) | Yes
Edit bitmaps with dialog box
Mouse over ¦ click actions
Display bitmaps
Display extra info
Map | -
Structure | Yes
Coordinates | Yes
Taxis | Yes
Passengers | Yes
Transportations * | Yes
*Transportations - Doesn't display bitmap but displays diferent text:
n - Taxi map identifier
Tn - Taxi n is moving randomly around the map
Yn - Taxi n is moving towards the passenger
Bn - Taxi n is has the passenger and moving towards the passenger destination
Note on B6: Ricardo Pereira: The size of the map adjusts to the size of the window… Always keeping a square form